## Sheet1
Author | Huang Chaofan
Date | 2025-04-25
Design Requirements |  |  | Verification Requirements |  |  | Coverage Links
# | Section | Description | Generate | Check | Cover | Link | Type | Weight | Goal
1 | Interface
1.01 | "start" no x | "start" cannot be in x state at any time | Interface assertion monitor this condition at any time. | Always | None | check_start_no_x | Assertion | 1 | 100
1.02 | "done" no x | "done" cannot be in x state at any time | Interface assertion monitor this condition at any time. | Always | None | check_done_no_x | Assertion | 1 | 100
1.03 | "input_base" no x | "input_base" cannot be in x state at any time | Interface assertion monitor this condition at any time. | Always | None | check_input_base_no_x | Assertion | 1 | 100
1.04 | "output_base" no x | "output_base" cannot be in x state at any time | Interface assertion monitor this condition at any time. | Always | None | check_output_base_no_x | Assertion | 1 | 100
1.05 | "soc_write_en" no x | "soc_write_en" cannot be in x state at any time | Interface assertion monitor this condition at any time. | Always | None | check_soc_write_en_no_x | Assertion | 1 | 100
1.06 | "soc_data_in" no x | "soc_data_in" cannot be in x state when "soc_write_en" is high | Interface assertion monitor this condition whenever "soc_write_en" is high. | During accelerator write access phase | None | check_soc_data_in_no_x | Assertion | 1 | 100
1.07 | "soc_addr" no x | "soc_addr" cannot be in x state when "soc_write_en" is high | Interface assertion monitor this condition whenever "soc_write_en" is high. | During accelerator write access phase | None | check_soc_addr_no_x | Assertion | 1 | 100
1.08 | "soc_data_out" no x | "soc_data_out" cannot be in x state when "done" is high | Interface assertion monitor this condition whenever "done" is high. | During accelerator output phase | None | check_soc_data_out_no_x | Assertion | 1 | 100
1.09 | "start" stable | "start" must be high until "done" is high | Interface assertion monitor this condition when "start" raises. | During accelerator computation phase | None | check_start_keep | Assertion | 1 | 100
1.10 | "input_base" stable | "input_base" must be stable at any time | Interface assertion monitor this condition at any time. | Always | None | check_input_base_keep | Assertion | 1 | 100
1.11 | "output_base" stable | "output_base" must be stable at any time | Interface assertion monitor this condition at any time. | Always | None | check_output_base_keep | Assertion | 1 | 100
1.12 | "soc_write_en" state | "soc_write_en" == 1 or 0 should be coverd | Random Stimulus | During the use of accelerator | This requirement will be covered in total no. of cov_soc_write_en bins | cover_if: cov_soc_write_en | CoverPoint | 1 | 100
1.13 | "soc_data_in" state | Data pattern coverage: the data written for "soc_data_in" should include special values | Random Stimulus | During accelerator write access phase | This requirement will be covered in total no. of cov_soc_data_in bins | cover_if: cov_soc_data_in | CoverPoint | 1 | 100
1.14 | "soc_addr" state | Address access distribution: the "soc_addr" should cover all sections of mem bar 0~3 | Random Stimulus | During accelerator write access phase | This requirement will be covered in total no. of cov_soc_addr bins | cover_if: cov_soc_addr | CoverPoint | 1 | 100
1.15 | "start" state | "start" == 1 or 0 should be coverd | Random Stimulus | During the use of accelerator | This requirement will be covered in total no. of cov_start bins | cover_if: cov_start | CoverPoint | 1 | 100
1.16 | "done" state | "done" == 1 or 0 should be coverd | Random Stimulus | During the use of accelerator | This requirement will be covered in total no. of cov_done bins | cover_if: cov_done | CoverPoint | 1 | 100
…
2 | Function
2.01 | accelerator function | MHSA calculation correctly | Random Stimulus | During the use of accelerator | None | scoreboard | Directive | 1 | 100
…
3 | Code Coverage
3.01 | toggle coverage | Signal toggle coverage | N/A | N/A | N/A | N/A | Rule | 1 | 100
3.02 | statement coverage | Check if each line of code is executed | N/A | N/A | N/A | N/A | Rule | 1 | 100
3.03 | branch coverage | Check if each branch of if/else and case statements is triggered | N/A | N/A | N/A | N/A | Rule | 1 | 100
3.04 | condition coverage | Checks whether each subcondition in a Boolean expression is executed independently | N/A | N/A | N/A | N/A | Rule | 1 | 100
3.05 | expression coverage | Check different evaluation paths for complex expressions | N/A | N/A | N/A | N/A | Rule | 1 | 100
3.06 | fsm coverage | Checks whether all states and transitions of the state machine have been traversed | N/A | N/A | N/A | N/A | Rule | 1 | 100